## DC
title[alternative] | contributor[author] | date[issued] | publisher | identifier[bibliographicCitation] | abstract | abstract | keywords[*] | identifier[govdoc] | identifier[isbn] | identifier[issn] | identifier[ismn] | identifier[uri] | identifier[url] | identifier[doi(resolver)]
| Lee, Kwanil; Lim, Sun Do; Jhon, Young Min; Kim, Chul Han; Ghelfi, Paolo; An Truong Nguyen; Poti, Luca; Lee, Sang Bae; | 2012-03 | ELSEVIER SCIENCE INC | OPTICAL FIBER TECHNOLOGY, v.18, no.2, pp.112 - 116 | We propose and experimentally demonstrate a novel wavelength-division-multiplexed passive optical network (WDM-PON) scheme for providing broadcasting service by using an inverted amplified spontaneous emission (ASE) from a semiconductor optical amplifier (SOA). In this scheme, single pump signal is converted into multiple wavelengths signal by spectrum sliced wavelength conversion. We expect it could be very practical and cost-effective solution for broadcasting in WDM-PON due to its simplicity. (C) 2012 Elsevier Inc. All rights reserved. |  | PASSIVE OPTICAL NETWORK; TRANSMISSION; PERFORMANCE; FIBER; SOA; PASSIVE OPTICAL NETWORK; TRANSMISSION; PERFORMANCE; FIBER; SOA; WDM-PON; Broadcasting; Cross gain modulation (XGM); Semiconductor optical amplifier (SOA); |  |  | 1068-5200 |  | https://pubs.kist.re.kr/handle/201004/129476