## DC
title[alternative] | contributor[author] | date[issued] | publisher | identifier[bibliographicCitation] | abstract | abstract | keywords[*] | identifier[govdoc] | identifier[isbn] | identifier[issn] | identifier[ismn] | identifier[uri] | identifier[url] | identifier[doi(resolver)]
| Bouzid, Abdessattar; Park, Jun-Bum; Kim, Se Min; Moon, Sung; | 2012-03 | IOP PUBLISHING LTD | JAPANESE JOURNAL OF APPLIED PHYSICS, v.51, no.3 | We report a near infrared (NIR) single photon detector (SPD) using an InGaAs/InP avalanche photodiode (APD) operated with a bipolar rectangular gating signal. The use of the bipolar gating pulse enabled us to operate the APD well below the breakdown voltage during the gate-off time. As a result, it permits to decrease the lifetime of the trapped carriers, and then reduces the after-pulse noise of the detector. At a repetition rate of 200 MHz, the after-pulse probability is 8.2% less comparing to that of conventional gating signal SPD. (C) 2012 The Japan Society of Applied Physics |  | QUANTUM KEY DISTRIBUTION; TELECOM WAVELENGTHS; PERFORMANCE; QUANTUM KEY DISTRIBUTION; TELECOM WAVELENGTHS; PERFORMANCE; |  |  | 0021-4922 |  | https://pubs.kist.re.kr/handle/201004/129490