## DC
title[alternative] | contributor[author] | date[issued] | publisher | identifier[bibliographicCitation] | abstract | abstract | keywords[*] | identifier[govdoc] | identifier[isbn] | identifier[issn] | identifier[ismn] | identifier[uri] | identifier[url] | identifier[doi(resolver)]
| Lee, Yong-Bok; Park, Dong-Jin; Kim, Tae Ho; Sim, Kyuho; | 2012-03 | ASME | JOURNAL OF ENGINEERING FOR GAS TURBINES AND POWER-TRANSACTIONS OF THE ASME, v.134, no.3 | This paper present the development of an oil-free turbocharger (TC) supported on gas foil bearings (GFBs) and its performance evaluation in a test rig driven by a diesel vehicle engine (EG). The rotor-bearing system was designed via a rotordynamic analysis with dynamic force coefficients derived from the analysis of the GFBs. The developed oil-free TC was designed using a hollow rotor with a radial turbine at one end and a compressor wheel at the other end, a center housing with journal and thrust GFBs, and turbine and compressor casings. Preliminary tests driven by pressurized shop air at room temperature demonstrated relatively stable operation up to a TC speed of 90,000 rpm, accompanied by a dominant synchronous motion of similar to 20 mu m and small subsynchronous motions of less than 2 mu m at the higher end of the speed range. Under realistic operating conditions with a diesel vehicle engine at a maximum TC speed of 136,000 rpm and a maximum EG speed of 3140 rpm, EG and TC speeds and gas flow properties were measured. The measured time responses of the TC speed and the turbine inlet pressure demonstrated time delays of similar to 3.9 and similar to 1.3 s from that of the EG speed during consecutive stepwise EG speed changes, implying the GFB friction and rotor inertia led to time delays of similar to 2.6 s. The measured pressures and temperatures showed trends following second-order polynomials against EG speed. Regarding TC efficiency, 4.3 kW of mechanical power was supplied by the turbine and 3.3 kW was consumed by the compressor at the top speed of 136,000 rpm, and the power loss reached 22% of the turbine power. Furthermore, the estimated GFB power losses from the GFB analysis were approximately 25% of the total power loss at higher speeds, indicating the remainder of the power loss resulted from heat transfer from the exhaust gas to the surrounding solid structures. Incidentally, as the TC speed was increased from 45,000 to 136,000 rpm, the estimated turbine inlet power increased from 19 to 79 kW, the compressor exit power increased from 7 to 26 kW, and the TC output mass flow rate from the compressor increased from 21 to 74 g/s. The average TC compressor exit power was estimated at similar to 34% of the turbine inlet power over this range. [DOI: 10.1115/1.4004719] |  | JOURNAL BEARINGS; HIGH-SPEED; JOURNAL BEARINGS; HIGH-SPEED; turbocharger; oil-free turbocharger; gas foil bearing (GFB); rotordynamic force coefficients; turbocharger efficiency; |  |  | 0742-4795 |  | https://pubs.kist.re.kr/handle/201004/129491