## DC
title[alternative] | contributor[author] | date[issued] | publisher | identifier[bibliographicCitation] | abstract | abstract | keywords[*] | identifier[govdoc] | identifier[isbn] | identifier[issn] | identifier[ismn] | identifier[uri] | identifier[url] | identifier[doi(resolver)]
| Yun, Jeong Woo; Yoon, Sung Pil; Kim, Hee Su; Han, Jonghee; Nam, Suk Woo; | 2012-03 | PERGAMON-ELSEVIER SCIENCE LTD | INTERNATIONAL JOURNAL OF HYDROGEN ENERGY, v.37, no.5, pp.4356 - 4366 | To directly use hydrocarbon fuel without a reforming process, a new microstructure for Ni/Sm0.2Ce0.8O2-delta (Ni/SDC) anodes, in which the Ni surface of the anode is covered with a porous Sm0.2Ce0.8O2-delta thin film, was investigated as an alternative to conventional Ni/YSZ anodes. The porous SDC thin layer was coated on the pores of the anode using the sol gel coating method. The cell performance was improved by 20%-25% with the Ni/SDC anode relative to the cell performance with the Ni/YSZ anode due to the high ionic conductivity of the Ni/SDC anode and the increase of electrochemical reaction sites. For the SDC-coated Ni/SDC anode operating with methane fuel, no significant degradation of the cell performance was observed after 180 h due to the surface modification with the SDC film on the Ni surface, which opposes the severe degradation of the cell performance that was observed for the Ni/YSZ anode, which results from carbon deposition by methane cracking. Carbon was hardly detected in the SDC-coated Ni/SDC anode due to the catalytic oxidation of the deposited carbon on the SDC film as well as the electrochemical oxidation of methane in the triple-phase-boundary. Copyright (C) 2011, Hydrogen Energy Publications, LLC. Published by Elsevier Ltd. All rights reserved. |  | ELECTRICAL-PROPERTIES; DIRECT OXIDATION; PERFORMANCE; SOFCS; HYDROCARBONS; BEHAVIOR; NI/YSZ; ELECTRICAL-PROPERTIES; DIRECT OXIDATION; PERFORMANCE; SOFCS; HYDROCARBONS; BEHAVIOR; NI/YSZ; Solid oxide fuel cell; SDC coating; Methane; Electrochemical oxidation; Carbon deposition; |  |  | 0360-3199 |  | https://pubs.kist.re.kr/handle/201004/129513