## DC
title[alternative] | contributor[author] | date[issued] | publisher | identifier[bibliographicCitation] | abstract | abstract | keywords[*] | identifier[govdoc] | identifier[isbn] | identifier[issn] | identifier[ismn] | identifier[uri] | identifier[url] | identifier[doi(resolver)]
| Shon, In-Jin; Ko, In-Yong; Kang, Hyun-Su; Hong, Kyung-Tae; Doh, Jung-Mann; Yoon, Jin-Kook; | 2012-02 | KOREAN INST METALS MATERIALS | METALS AND MATERIALS INTERNATIONAL, v.18, no.1, pp.115 - 119 | Nanopowders of MgO, Al2O3 and SiO2 were made by high energy ball milling. The rapid sintering of nanostuctured Al2O3-MgSiO3 composites was investigated by the high-frequency induction heating sintering process. The advantage of this process is that it allows very quick densification to near theoretical density and inhibits grain growth. Highly dense nanostructured Al2O3-MgSiO3 composites were produced with the simultaneous application of 80 MPa pressure and the induced output current of total power capacity (15 kW) within 2 min. The sintering behavior, grain size and mechanical properties of Al2O3-MgSiO3 composites were investigated. |  | MECHANICAL-PROPERTIES; TUNGSTEN CARBIDE; POWDERS; WC; TEMPERATURE; COMBUSTION; ENSTATITE; CERAMICS; MECHANICAL-PROPERTIES; TUNGSTEN CARBIDE; POWDERS; WC; TEMPERATURE; COMBUSTION; ENSTATITE; CERAMICS; sintering; composites; nanostructured materials; powder processing; |  |  | 1598-9623 |  | https://pubs.kist.re.kr/handle/201004/129614