## DC
title[alternative] | contributor[author] | date[issued] | publisher | identifier[bibliographicCitation] | abstract | abstract | keywords[*] | identifier[govdoc] | identifier[isbn] | identifier[issn] | identifier[ismn] | identifier[uri] | identifier[url] | identifier[doi(resolver)]
| Cho, Yong-Hun; Jeon, Tae-Yeol; Yoo, Sung Jong; Lee, Kug-Seung; Ahn, Minjeh; Kim, Ok-Hee; Cho, Yoon-Hwan; Lim, Ju Wan; Jung, Namgee; Yoon, Won-Sub; Choe, Heeman; Sung, Yung-Eun; | 2012-01-01 | PERGAMON-ELSEVIER SCIENCE LTD | ELECTROCHIMICA ACTA, v.59, pp.264 - 269 | To understand the difference in degradation characteristics between carbon-supported platinum (Pt/C) and platinum-nickel alloy (Pt1Ni1/C) cathode catalysts in membrane electrode assemblies (MEAs) of a polymer electrolyte membrane fuel cell (PEMFC), constant current operation of MEA in a single cell was conducted for 1100 h. A significant change in cell potential for the Pt1Ni1/C MEA was observed throughout the test. High-resolution transmission electron microscopy showed that sintering and detachment of metal particles in the Pt1Ni1/C catalyst occurred more sparingly than in the Pt/C catalyst. Instead. X-ray photoelectron spectroscopy element mapping revealed dissolution of Ni atoms in the Pt1Ni1 catalysts even when the Pt1Ni1/C catalyst used in the MEA was well synthesized. (C) 2011 Elsevier Ltd. All rights reserved. |  | IMPROVED DURABILITY; SUPPORTED PLATINUM; ALLOY CATALYSTS; REDUCTION; NI; ELECTROCATALYSTS; DISSOLUTION; CORROSION; IMPROVED DURABILITY; SUPPORTED PLATINUM; ALLOY CATALYSTS; REDUCTION; NI; ELECTROCATALYSTS; DISSOLUTION; CORROSION; Polymer electrolyte membrane fuel cell (PEMFC); Platinum-nickel alloy; X-ray photoelectron spectroscopy (XPS); element mapping; Constant current operation; |  |  | 0013-4686 |  | https://pubs.kist.re.kr/handle/201004/129652