## DC
title[alternative] | contributor[author] | date[issued] | publisher | identifier[bibliographicCitation] | abstract | abstract | keywords[*] | identifier[govdoc] | identifier[isbn] | identifier[issn] | identifier[ismn] | identifier[uri] | identifier[url] | identifier[doi(resolver)]
| Nguyen Si Hieu; Lim, Jong Choo; Lee, Joong Kee; | 2012-01 | ELSEVIER SCIENCE BV | MICROELECTRONIC ENGINEERING, v.89, pp.138 - 140 | A Si thick film with a thickness of ca. 2 mu m was deposited on a copper substrate by electron cyclotron resonance-chemical vapor deposition (ECR-CVD) under a mixture of silane (SiH(4)) and argon (Ar) gases. The surface modification of the silicon anode was carried out by the metal-assisted chemical etching method. Observation by SEM showed that the silicon on the copper substrate had a nanorod structure as the result of the etching process. The electrochemical performance of the anode prepared using the free-standing Si nanorods showed a specific capacity of more than 2000 mAh/g with 84% of the discharge capacity remaining ever after 25 cycles of charge and discharge, as compared with 35% of the discharge capacity remaining for the pristine Si thick film. (C) 2011 Elsevier B.V. All rights reserved. |  | NANOWIRE ARRAYS; LASER-ABLATION; SI NANOWIRES; FABRICATION; ELECTRODES; MECHANISM; NANOWIRE ARRAYS; LASER-ABLATION; SI NANOWIRES; FABRICATION; ELECTRODES; MECHANISM; Lithium-ion battery anode; Silicon nanorod; Metal-assisted chemical etching; |  |  | 0167-9317 |  | https://pubs.kist.re.kr/handle/201004/129661