## DC
title[alternative] | contributor[author] | date[issued] | publisher | identifier[bibliographicCitation] | abstract | abstract | keywords[*] | identifier[govdoc] | identifier[isbn] | identifier[issn] | identifier[ismn] | identifier[uri] | identifier[url] | identifier[doi(resolver)]
| Chong, Eugene; Lee, Sang Yeol; | 2012-01 | IOP PUBLISHING LTD | SEMICONDUCTOR SCIENCE AND TECHNOLOGY, v.27, no.1 | Hafnium-indium-zinc oxide (HIZO) channel thin-film transistors (TFTs) have been reported with a 12 nm thick indium-zinc oxide (IZO)-buried layer. IZO-buried HIZO TFTs show excellent electrical characteristics and stabilities such as a high mobility (mu(FE)) of similar to 41.4 cm(2) V-1 s(-1) which is three times higher than that of conventional HIZO TFTs and significantly enhanced bias-temperature-induced stability. High mobility could be obtained since the current path is mainly formed on a highly conductive buried layer with a high carrier concentration over 10(18) cm(-3). Enhanced stability could be achieved mainly because the generation of the additional trap state was considerably reduced near the drain region due to a relatively short path since the current flows vertically from a highly conductive buried layer to a drain electrode through the HIZO channel via a relatively low carrier density region. |  |  |  |  | 0268-1242 |  | https://pubs.kist.re.kr/handle/201004/129677