## DC
title[alternative] | contributor[author] | date[issued] | publisher | identifier[bibliographicCitation] | abstract | abstract | keywords[*] | identifier[govdoc] | identifier[isbn] | identifier[issn] | identifier[ismn] | identifier[uri] | identifier[url] | identifier[doi(resolver)]
| Kim, Hyung Sun; Kim, Sang-Ok; Kim, Yong-Tae; Jung, Ji Kwon; Na, Byung Ki; Lee, Joong Kee; | 2012-01 | 대한화학회 | Bulletin of the Korean Chemical Society, v.33, no.1, pp.65 - 68 | Novel type Li1.1V0.9-2xWxMoxO2 powders were prepared by a solid-state reaction of Li2CO3, V2O3, WO2 and MoO2 precursors in a nitrogen atmosphere containing 10 mol % hydrogen gas, and assessed as anode materials in lithium-ion batteries. The specific charge and discharge capacities of the Li1.1V0.9-2xWxMoxO2 anodes were higher than those of the bare Li1.1V0.9O2 anode. The cyclic efficiency of these anodes was approximately 73.3% at the first cycle, regardless of the presence of W and Mo doping. The composite anode, which was composed of Li1.1V0.75W0.075Mo0.075O2 (20 wt %) and natural graphite (80 wt %), demonstrated reasonable specific capacity, high cyclic efficiency, and good cycling performance, even at high rates without capacity fading. |  | SECONDARY BATTERY; VANADIUM-OXIDE; VANADATE; Li1.1V0.9-2xWxMoxO2; Composite anode; Lithium-ion batteries; |  |  | 0253-2964 |  | https://pubs.kist.re.kr/handle/201004/129694