## DC
title[alternative] | contributor[author] | date[issued] | publisher | identifier[bibliographicCitation] | abstract | abstract | keywords[*] | identifier[govdoc] | identifier[isbn] | identifier[issn] | identifier[ismn] | identifier[uri] | identifier[url] | identifier[doi(resolver)]
| Yoon, Jong Moon; Jeong, Hu Young; Hong, Sung Hoon; Yin, You; Moon, Hyoung Seok; Jeong, Seong-Jun; Han, Jun Hee; Kim, Yong In; Kim, Yong Tae; Lee, Heon; Kim, Sang Ouk; Lee, Jeong Yong; | 2012-01 | ROYAL SOC CHEMISTRY | JOURNAL OF MATERIALS CHEMISTRY, v.22, no.4, pp.1347 - 1351 | We demonstrate the fabrication and phase change memory performance of a conical TiN/Ge2Sb2Te5 (GST)/TiN nanoarray prepared via block copolymer lithography and straightforward two-step etching. The created 30 nm scale phase change memory cell (aerial array density: similar to 207 Gbit inch(-2)) showed a threshold switching voltage of 1.1 V, a value compatible to conventional phase change memory cells. More significantly, the cell could be amorphized by a reset pulse of 1.8 V height and 100 ns width, where the reset current was 100 mu A. Such a low reset current, presumably caused by nanoscale small cell dimension, is greatly beneficial for low power consumption device operation. Reversibly, the set operation was accomplished by crystallization with a set pulse of 1.2 V height, 100 ns width, and 100 ns trailing. This work provides a significant step for low power consumption and ultra-high density storage based on phase change materials. |  | BLOCK-COPOLYMER LITHOGRAPHY; NONVOLATILE; ARRAYS; GRAPHOEPITAXY; BLOCK-COPOLYMER LITHOGRAPHY; NONVOLATILE; ARRAYS; GRAPHOEPITAXY; PRAM; nanoarray; block copolymer lithography; |  |  | 0959-9428 |  | https://pubs.kist.re.kr/handle/201004/129700