## DC
title[alternative] | contributor[author] | date[issued] | publisher | identifier[bibliographicCitation] | abstract | abstract | keywords[*] | identifier[govdoc] | identifier[isbn] | identifier[issn] | identifier[ismn] | identifier[uri] | identifier[url] | identifier[doi(resolver)]
| Lee, Jin-ju; Park, Kyoung-Won; Kim, Do-Hyang; Fleury, Eric; | 2011-12 | KOREAN INST METALS MATERIALS | KOREAN JOURNAL OF METALS AND MATERIALS, v.49, no.12, pp.930 - 936 | In the present study, we show that the addition of Ag, an element having a positive enthalpy of mixing with Cu in the liquid state, enables the simultaneous enhancement of the glass forming ability and the plasticity in Cu-Zr-Ag bulk metallic glasses (BMGs). Rods of 4 mm diameter could be prepared with a fully amorphous structure and values of plastic strain up to 18% were measured under a compression mode for compositions around Cu(42.5)Zr(47.5)Ag(10). The possible role of Ag in the change of the atomic structure and the enhancement of the plastic strain in the ternary Cu-Zr-Ag BMGs is discussed based on analyses from transmission electron microscopy and EXAFS (extended X-ray absorption fine structure). |  | BULK AMORPHOUS-ALLOYS; MECHANICAL-PROPERTIES; FORMING ABILITY; BEHAVIOR; DUCTILITY; DESIGN; amorphous; Cu-Zr based BMGs; EXAFS; 3D-AP; plasticity; |  |  | 1738-8228 |  | https://pubs.kist.re.kr/handle/201004/129730