## DC
title[alternative] | contributor[author] | date[issued] | publisher | identifier[bibliographicCitation] | abstract | abstract | keywords[*] | identifier[govdoc] | identifier[isbn] | identifier[issn] | identifier[ismn] | identifier[uri] | identifier[url] | identifier[doi(resolver)]
| Kim, Yun Hoe; Song, Jong-Han; Kim, Jin Sang; Yoon, Seok-Jin; Park, Kyung Bong; Choi, Ji-Won; | 2011-11-01 | ELSEVIER SCIENCE BV | APPLIED SURFACE SCIENCE, v.258, no.2, pp.843 - 847 | The dielectric properties of MgO-Ta2O5 continuous composition spread (CCS) thin films were investigated. The MgO-Ta2O5 CCS thin films were deposited on Pt/Ti/SiO2/Si substrates by off-Axis RF magnetron sputtering system, and then the films were annealed at 350 degrees C with rapid thermal annealing system in vacuum. The dielectric constant and loss of MgO-Ta2O5 CCS thin films were plotted via 1500 micron-step measuring. The specific point of Ta2O5-MgO CCS thin film (post annealed at 350 degrees C) showing superior dielectric properties of high dielectric constant (k similar to 28) and low dielectric loss (tan delta < 0.004) at 1 MHz were found in the area of 3-5 mm apart from Ta2O5 side on the substrate. The cation&apos;s composition of thin film was Mg:Ta = 0.4:2 at%. (C) 2011 Elsevier B. V. All rights reserved. |  | MIM CAPACITORS; DENSITY; METAL; PERFORMANCE; ELECTRODE; MIM CAPACITORS; DENSITY; METAL; PERFORMANCE; ELECTRODE; High-k; Thin films; Continuous composition spread; RF magnetron sputtering; |  |  | 0169-4332 |  | https://pubs.kist.re.kr/handle/201004/129812