## DC
title[alternative] | contributor[author] | date[issued] | publisher | identifier[bibliographicCitation] | abstract | abstract | keywords[*] | identifier[govdoc] | identifier[isbn] | identifier[issn] | identifier[ismn] | identifier[uri] | identifier[url] | identifier[doi(resolver)]
| Chung, Kyung Yoon; Yoon, Won-Sub; Kim, Kwang-Bum; Cho, Byung-Won; Yang, Xiao-Qing; | 2011-11 | SPRINGER | JOURNAL OF APPLIED ELECTROCHEMISTRY, v.41, no.11, pp.1295 - 1299 | The solid electrolyte interface (SEI) formation on the surface of LiMn2O4 electrodes during room temperature charge-discharge cycling was studied using soft X-ray absorption spectroscopy at the Fluorine (F) K-edge. LiMn2O4 electrodes without any binder were prepared by electrostatic spray deposition to eliminate the signal originating from the PVDF binder in the F K-edge X-ray absorption spectra. The F K-edge absorption spectra show that the SEI layer forms at a very early stage of cycling. SEI growth takes place during discharge. In addition, LiF formation is accelerated if the discharge step follows a charge step. The F K-edge absorption spectra suggest that the major component of the SEI is LiF. |  | THIN-FILM ELECTRODES; STRUCTURAL FATIGUE; SPINEL ELECTRODES; CAPACITY LOSSES; BATTERIES; PERFORMANCE; OXIDES; THIN-FILM ELECTRODES; STRUCTURAL FATIGUE; SPINEL ELECTRODES; CAPACITY LOSSES; BATTERIES; PERFORMANCE; OXIDES; LiMn2O4; SEI; LiF; Soft X-ray absorption spectroscopy; Lithium secondary batteries; |  |  | 0021-891X |  | https://pubs.kist.re.kr/handle/201004/129834