## DC
title[alternative] | contributor[author] | date[issued] | publisher | identifier[bibliographicCitation] | abstract | abstract | keywords[*] | identifier[govdoc] | identifier[isbn] | identifier[issn] | identifier[ismn] | identifier[uri] | identifier[url] | identifier[doi(resolver)]
| Vo, Nguyen Xuan Phuong; Ho, Quang Nhu; Lim, Tae-Hoon; Hong, Seong-Ahn; Nam, Suk Woo; Yoon, Sung Pil; | 2011-10 | ASME | JOURNAL OF FUEL CELL SCIENCE AND TECHNOLOGY, v.8, no.5 | This paper describes a simple and reliable method of fabricating an anode-side, substrate-supported (AS-SS) planar cell constructed of a porous 3YSZ support and thin, selective-area layers of NiO/YSZ anode, 8YSZ electrolyte, and LSM cathode sequentially coated on the support. Extension of triple phase boundary (TBP) at the electrode/electrolyte interfaces was done by coating SDC thin films within the pores of the electrodes using a sol-gel technique to improve performance of the cell. An anode-supported (AS) planar cell was produced using the same procedure and technique, thus expected to have identical cell components except for the anode morphology. The AS-SS planar cell exhibited a maximum power density of 0.85 Wcm(-2) which is higher than the 0.60 Wcm(-2) achieved from the AS planar cell at 800 degrees C in humidified hydrogen versus air. [DOI: 10.1115/1.4004173] |  | OXIDE FUEL-CELL; PERFORMANCE; |  |  | 1550-624X |  | https://pubs.kist.re.kr/handle/201004/129956