## DC
title[alternative] | contributor[author] | date[issued] | publisher | identifier[bibliographicCitation] | abstract | abstract | keywords[*] | identifier[govdoc] | identifier[isbn] | identifier[issn] | identifier[ismn] | identifier[uri] | identifier[url] | identifier[doi(resolver)]
| Ambade, Swapnil B.; Mane, Rajaram S.; Han, Sung-Hwan; Lee, Soo-Hyoung; Sung, Myung-Mo; Joo, Oh-Shim; | 2011-08-15 | ELSEVIER SCIENCE SA | JOURNAL OF PHOTOCHEMISTRY AND PHOTOBIOLOGY A-CHEMISTRY, v.222, no.2-3, pp.366 - 369 | Using indoline D102-dye, a whopping 5.44% light-to-electrical conversion efficiency owing to higher current density and open circuit voltage is explored for the ZnO nanoparticles (NPs)-based photoelectrode. The ZnO NPs/D102 dye structure has been designed onto indium-tin-oxide, electrons extractor, conducting and transparent substrate. The ZnO NPs of minimum [0 0 2] direction orientation compared to that of [1 0 0] and [1 0 1] directions, an indication of good charge transporting ability, with agglomerated grains of about 5-10 nm in diameters were immobilized in D102 dye for 1 h for dye loading. Low charge transport resistance and nearly 60% incident photon-to-current conversion efficiency were obtained. The results suggest that D102 dye can be potentially used for obtaining high performance ZnO-based dye-sensitized nanostructured solar cells. (C) 2011 Elsevier B.V. All rights reserved. |  | SENSITIZED SOLAR-CELLS; EXTINCTION COEFFICIENT; NANOCRYSTALLINE TIO2; HMP-2 DYE; PERFORMANCE; RECOMBINATION; ELECTRODE; SENSITIZED SOLAR-CELLS; EXTINCTION COEFFICIENT; NANOCRYSTALLINE TIO2; HMP-2 DYE; PERFORMANCE; RECOMBINATION; ELECTRODE; ZnO NPs; Indoline dye; J-V; Impedance; IPCE; |  |  | 1010-6030 |  | https://pubs.kist.re.kr/handle/201004/130074