## DC
title[alternative] | contributor[author] | date[issued] | publisher | identifier[bibliographicCitation] | abstract | abstract | keywords[*] | identifier[govdoc] | identifier[isbn] | identifier[issn] | identifier[ismn] | identifier[uri] | identifier[url] | identifier[doi(resolver)]
| Kim, Chang Young; Navamathavan, R.; Lee, Heang Seuk; Woo, Jong-Kwan; Hyun, Myung Taek; Lee, Kwang-Man; Jeung, Won Young; Choi, Chi Kyu; | 2011-08-01 | ELSEVIER SCIENCE SA | THIN SOLID FILMS, v.519, no.20, pp.6732 - 6736 | Low-dielectric constant SiOC(-H) films were deposited on p-type Si(100) substrates by plasma-enhanced chemical-vapor deposition (PECVD) using dimethyldimethoxy silane (DMDMS, C4H12O2Si) and oxygen gas as precursors. To improve the physicochemical properties of the SiOC(-H) films, the deposited SiOC(- H) films were exposed to ultraviolet (UV) irradiation in a vacuum. The bonding structure of the SiOC(-H) films was investigated by Fourier transform infrared (FTIR) spectroscopy and X-ray photoelectron spectroscopy (XPS). The electrical characterization of SiOC(- H) films were carried out through I-V measurements using the comb-like patterns of the TiN/Al/Ti/SiOC(H)/TiN/Al/Ti metal-insulator-metal (MIM) structure. Excessive UV treatment adversely affected the SiOC(-H) film, which resulted in an increased dielectric constant. Our results provide insight into the UV irradiation of low-k SiOC(-H) films. (C) 2011 Elsevier B.V. All rights reserved. |  | CHEMICAL-VAPOR-DEPOSITION; ULTRALOW-K DIELECTRICS; THIN-FILMS; PECVD; INTERCONNECTS; CHEMICAL-VAPOR-DEPOSITION; ULTRALOW-K DIELECTRICS; THIN-FILMS; PECVD; INTERCONNECTS; Low-k materials; SiOC(-H) film; PECVD; UV irradiation; FTIR; |  |  | 0040-6090 |  | https://pubs.kist.re.kr/handle/201004/130089