## DC
title[alternative] | contributor[author] | date[issued] | publisher | identifier[bibliographicCitation] | abstract | abstract | keywords[*] | identifier[govdoc] | identifier[isbn] | identifier[issn] | identifier[ismn] | identifier[uri] | identifier[url] | identifier[doi(resolver)]
| Kim, Yongmin; Hong, Seong-Ahn; Nam, SukWoo; Seo, Seok-Ho; Yoo, Young-Sung; Lee, Sang-Houck; | 2011-08 | PERGAMON-ELSEVIER SCIENCE LTD | INTERNATIONAL JOURNAL OF HYDROGEN ENERGY, v.36, no.16, pp.10247 - 10254 | A compact SOFC power generation system was developed by integrating a 1 kW SOFC stack and balance-of-plant. The system was designed for dual-fuel operation using both natural gas (NG) and liquefied petroleum gas (LPG). An adiabatic pre-reformer was employed in a fuel processing system to convert C2+ hydrocarbons in the fuel into CH4-rich gas which was further processed in a main reformer to produce H-2-rich gas for the SOFC stack. The SOFC system was operated for 350 h under thermally self-sustaining condition, and on-load fuel switching from NG to LPG was carried out during the operation. The system performance was not significantly affected by NG/LPG composition ratios and the performance was stable during continuous operation in NG or LPG. Copyright (C) 2010, Hydrogen Energy Publications, LLC. Published by Elsevier Ltd. All rights reserved. |  | HYDROCARBONS; TECHNOLOGY; REFORMER; HEAT; HYDROCARBONS; TECHNOLOGY; REFORMER; HEAT; Solid oxide fuel cell (SOFC); Power generation system; Pre-reforming; Dual-fuel operation; |  |  | 0360-3199 |  | https://pubs.kist.re.kr/handle/201004/130128