## DC
title[alternative] | contributor[author] | date[issued] | publisher | identifier[bibliographicCitation] | abstract | abstract | keywords[*] | identifier[govdoc] | identifier[isbn] | identifier[issn] | identifier[ismn] | identifier[uri] | identifier[url] | identifier[doi(resolver)]
| Kim, Sang Min; Shang, Ya Fang; Um, Byung-Hun; | 2011-07 | WILEY | PHYTOCHEMICAL ANALYSIS, v.22, no.4, pp.322 - 329 | Introduction - Eisenia bicyclis (Kjellman) Setchell (Laminariaceae) is a common brown alga that inhabits around the coast of Korea, Japan and China. It contains fucoxanthin, a major carotenoid of brown algae which shows a variety of pharmaceutical functions. Objective - The aim of this investigation was the quantification and preparative isolation of fucoxanthin from fresh E. bicyclis using a new separation scheme, centrifugal partition chromatography (CPC). Methodology - The fucoxanthin fraction (Fuco fraction) was prepared by solvent partition method from the acetone extract of fresh E. bicyclis. Fuco fraction was used for CPC using a two-phase solvent system of n-hexane-ethyl acetate-ethanol-water (5:5:7:3, v/v/v/v). The flow rate of mobile phase was 2 mL/min with descending mode while rotating at 1000 rpm. The eluate was monitored at 410 nm. The content and structure of fucoxanthin in the CPC fraction were confirmed with HPLC, UV, APCI/MS and NMR spectra. Results - A preparative CPC yielded 20 mg of fucoxanthin (87% recovery from Fuco fraction) in a two-step separation from 516 mg of Fuco fraction containing 4.59% fucoxanthin. The purity of the isolated fucoxanthin was about 81% in the first CPC step and over 98% in the second CPC step based on the calibration curve. The isolated fucoxanthin was identified as all-trans-fucoxanthin with APCI/MS (parent ion at m/z 641 [M + H - H2O](+)) and H-1, C-13 and 2-D NMR spectra. Conclusion - High-purity fucoxanthin was successfully isolated from fresh E. bicyclis, suggesting further potential applications in the industrial use of this valuable carotenoid. Copyright (C) 2011 John Wiley & Sons, Ltd. |  | UNDARIA-PINNATIFIDA; ALGAL CAROTENOIDS; CELLS; UNDARIA-PINNATIFIDA; ALGAL CAROTENOIDS; CELLS; brown algae; liquid biphase; carotenoid; centrifugal partition chromatography; Eisenia bicyclis; fucoxanthin; |  |  | 0958-0344 |  | https://pubs.kist.re.kr/handle/201004/130219