## DC
title[alternative] | contributor[author] | date[issued] | publisher | identifier[bibliographicCitation] | abstract | abstract | keywords[*] | identifier[govdoc] | identifier[isbn] | identifier[issn] | identifier[ismn] | identifier[uri] | identifier[url] | identifier[doi(resolver)]
| Ha, Jeong-Myeong; Kim, Daewoo; Kim, Jaehoon; Ahn, Byoung Sung; Kim, Yunje; Kang, Jeong Won; | 2011-07 | TAYLOR & FRANCIS INC | JOURNAL OF ENVIRONMENTAL SCIENCE AND HEALTH PART A-TOXIC/HAZARDOUS SUBSTANCES & ENVIRONMENTAL ENGINEERING, v.46, no.9, pp.989 - 996 | The hydrodechlorination of chlorodifluoromethane (HCFC-22) was performed by a catalytic reaction and noncatalytic thermal decomposition at high temperatures of 400-800 degrees C. After 47 h of time-on-stream on a supported palladium (Pd) catalyst, the gas-phase composition of difluoromethane (HFC-32) is 41.0%, with 4.9% of the HCFC-22 remaining, indicating the conversion of up to 95.1% of HCFC-22. The supported nickel catalyst&apos;s deactivation is significant as it exhibits the low conversion of HCFC-22 under the same reaction conditions. The deactivation of the catalyst is caused by the polymerization of adsorbed methyl radicals, which competes with the formation of HFC-32. With concentrated reactants at high reaction temperatures, there was an increase in the catalytic activity; however, unwanted tar, methane, and trifluoromethane (HFC-23) by-products are also produced. The use of catalyst suppresses the formation of these by-products. Considering the compositions of the products of the catalytic and noncatalytic reactions, we demonstrate that the use of the supported-metal catalysts and hydrogen flow suppresses tar formation and lowers the required reaction temperature. |  | CCL2F2 CFC-12; SELECTIVE HYDROGENOLYSIS; CHLOROFLUOROCARBONS; HYDROCONVERSION; DECOMPOSITION; CONVERSION; FLUORIDE; CCL2F2 CFC-12; SELECTIVE HYDROGENOLYSIS; CHLOROFLUOROCARBONS; HYDROCONVERSION; DECOMPOSITION; CONVERSION; FLUORIDE; HCFC-22; HFC-23; HFC-32; nickel; palladium; catalysis; hydrodechlorination; |  |  | 1093-4529 |  | https://pubs.kist.re.kr/handle/201004/130244