## DC
title[alternative] | contributor[author] | date[issued] | publisher | identifier[bibliographicCitation] | abstract | abstract | keywords[*] | identifier[govdoc] | identifier[isbn] | identifier[issn] | identifier[ismn] | identifier[uri] | identifier[url] | identifier[doi(resolver)]
| Lee, Hang Ken; Kim, Tae-Ho; Park, Jong Hyeok; Kim, Jai-Kyeong; Park, O. Ok; | 2011-06 | ELSEVIER | ORGANIC ELECTRONICS, v.12, no.6, pp.891 - 896 | We demonstrate that voltage-independent and highly efficient white light-emitting diodes (WLED) can be obtained based on phosphorescent dye-doped conjugated polymer blend films. Conjugated polymers are used as the blue and green emitters, as well as the energy host, and a phosphorescent dye is used as the red emitter and guest material. The phase-separation between the conjugated polymers is suppressed by blending miscible polymer and copolymer having the same moiety. Therefore, we expect that efficient Forster-type energy transfer occurs through this homogeneous morphology. By introducing the copolymer into the emissive layer to enhance its miscibility, we obtained a voltage-invariant white emission from the polymeric LEDs. The luminous efficiency of the WLED with the single active layer is increased dramatically by introducing the phosphorescent dopant as a red emitter. (C) 2011 Elsevier B.V. All rights reserved. |  | ENERGY-TRANSFER; DEVICES; ELECTROPHOSPHORESCENCE; ENERGY-TRANSFER; DEVICES; ELECTROPHOSPHORESCENCE; White-light-emitting diodes; Miscibility; Voltage-stable; Phosphorescent dopant; |  |  | 1566-1199 |  | https://pubs.kist.re.kr/handle/201004/130283