## DC
title[alternative] | contributor[author] | date[issued] | publisher | identifier[bibliographicCitation] | abstract | abstract | keywords[*] | identifier[govdoc] | identifier[isbn] | identifier[issn] | identifier[ismn] | identifier[uri] | identifier[url] | identifier[doi(resolver)]
| Wang, In-Chun; Lee, Min-Jeong; Seo, Da-Young; Lee, Hea-Eun; Choi, Yongsun; Kim, Woo-Sik; Kim, Chang-Sam; Jeong, Myung-Yung; Choi, Guang Jin; | 2011-06 | SPRINGER | AAPS PHARMSCITECH, v.12, no.2, pp.764 - 770 | The reliable in-line monitoring of pharmaceutical processes has been regarded as a key tool toward the full implementation of process analytical technology. In this study, near-infrared (NIR) spectroscopy was examined for use as an in-line monitoring method of the paracetamol cooling crystallization process. The drug powder was dissolved in ethanol-based cosolvent at 60A degrees C and was cooled by 1A degrees C/min for crystallization. NIR spectra acquired by in-line measurement were interpreted by principal component analysis combined with off-line characterizations via X-ray diffraction, optical microscopy, and transmission electron microscopy. The whole crystallization process appeared to take place in three steps. A metastable form II polymorph of paracetamol was formed and transformed into the stable form I polymorph on the way to the growth of pure form I by cooling crystallization. These observations are consistent with a previous focused beam reflectance method-based study (Barthe et al., Cryst Growth Des 8:3316-3322, 2008). |  | NEAR-INFRARED SPECTROSCOPY; SOLID-STATE; TRANSITIONS; CALORIMETRY; NEAR-INFRARED SPECTROSCOPY; SOLID-STATE; TRANSITIONS; CALORIMETRY; crystallization; in-line monitoring; NIR; paracetamol; PAT; polymorph; |  |  | 1530-9932 |  | https://pubs.kist.re.kr/handle/201004/130285