## DC
title[alternative] | contributor[author] | date[issued] | publisher | identifier[bibliographicCitation] | abstract | abstract | keywords[*] | identifier[govdoc] | identifier[isbn] | identifier[issn] | identifier[ismn] | identifier[uri] | identifier[url] | identifier[doi(resolver)]
| Ahn, Hyun Tae; Lim, Sang Ho; Jee, Kwang Koo; Han, Jun Hyun; | 2011-06 | KOREAN INST METALS MATERIALS | KOREAN JOURNAL OF METALS AND MATERIALS, v.49, no.6, pp.505 - 513 | A magnetic device which enables the application of a strong and uniform magnetic field to thin film during sputtering was designed for controlling the magnetic anisotropy using a three dimensional finite element method, and the effects of the external magnetic field on the magnetic properties of sputtered thin films were investigated. Both the intensity and the uniformity of the magnetic flux density in the sputter zone (50 mm x 50 mm) was dependent on not only the shape and size of the magnet device but also the magnitude of stray fields from the magnet. For the magnet device in which the distance between two magnets or two pure iron bars was 80-90 mm, the magnetic flux density along the direction normal to the external magnetic field direction was minimum. The two row magnets increased the magnetic flux density and uniformity along the external magnetic field direction. An Fe thin film sputtered using the optimized magnet device showed a higher remanence ratio than that fabricated under no external magnetic field. |  | NI-MN-GA; ORIENTATION; TEXTURE; PHASE; NI-MN-GA; ORIENTATION; TEXTURE; PHASE; magnetic thin film; magnetic anisotropy; magnetic field sputtering; finite element method; |  |  | 1738-8228 |  | https://pubs.kist.re.kr/handle/201004/130320