## DC
title[alternative] | contributor[author] | date[issued] | publisher | identifier[bibliographicCitation] | abstract | abstract | keywords[*] | identifier[govdoc] | identifier[isbn] | identifier[issn] | identifier[ismn] | identifier[uri] | identifier[url] | identifier[doi(resolver)]
| Yun, Jeong Woo; Han, Jonghee; Yoon, Sung Pil; Park, Sanggyun; Kim, Hee Su; Nam, Suk Woo; | 2011-05-25 | ELSEVIER SCIENCE INC | JOURNAL OF INDUSTRIAL AND ENGINEERING CHEMISTRY, v.17, no.3, pp.439 - 444 | To increase the cell performance of solid oxide fuel cells operated at intermediate temperature (600-800 degrees C), Ce0.8Gd0.2O2 (GDC) was applied to the La0.6Sr0.4Co0.2Fe0.8O3 (LSCF) cathode in electrode microstructure using sol-gel coating. We employed a GDC as a diffusion barrier layer on the yttria-stabilized zironia (YSZ) electrolyte to prevent the interlayer formation of SrZrO3, which has poor ionic conductivity. This interfacial reaction product was hardly formed at the electrolyte-cathode interlayer after sintering the GDC layer resulting to reduce the cathode polarization resistance. Moreover, we use sol-gel method to coat GDC thin layer through the cathode pore wall surface to extend the triple phase boundary (TPB) area. The cathode polarization resistance also reduced due to the additional TPB area. For the single cell featuring LSCF cathode modified with GDC sol-gel coating, the maximum densities were 0.41 W/cm(2) and 0.89 W/cm(2) at 700 degrees C and 800 degrees C. (C) 2011 The Korean Society of Industrial and Engineering Chemistry. Published by Elsevier B.V. All rights reserved. |  | OXYGEN-ION CONDUCTIVITY; ELECTRICAL-PROPERTIES; DOPED CERIA; ELECTRODES; SYSTEM; OXYGEN-ION CONDUCTIVITY; ELECTRICAL-PROPERTIES; DOPED CERIA; ELECTRODES; SYSTEM; Intermediate-temperature solid oxide fuel cell; Diffusion barrier layer Ce0.8Cd0.2O2; La0.6Sr0.4Co0.2Fe0.8O3; |  |  | 1226-086X |  | https://pubs.kist.re.kr/handle/201004/130336