## DC
title[alternative] | contributor[author] | date[issued] | publisher | identifier[bibliographicCitation] | abstract | abstract | keywords[*] | identifier[govdoc] | identifier[isbn] | identifier[issn] | identifier[ismn] | identifier[uri] | identifier[url] | identifier[doi(resolver)]
| Kang, Min Gyu; Cho, Kwang Hwan; Oh, Seung Min; Do, Young Ho; Kang, Chong Yun; Kim, Sangsig; Yoon, Seok Jin; | 2011-05 | ELSEVIER | CURRENT APPLIED PHYSICS, v.11, no.3, pp.S66 - S69 | (Ba,Sr)TiO3 (BST) thin film with a perovskite structure has a potential for the practical applications in various functional devices. Normally, the BST thin films derived from sol-gel and sputtering are amorphous or partially crystalline when processed below 700 degrees C. For the purpose of integrating BST thin film directly into system-on-package (SoP), it is necessary to process the BST film below 350 degrees C. The electrical properties of low-temperature crystallized BST film were studied in this paper. The BST thin films have been crystallized at 300 degrees C by excimer laser annealing (ELA). The BST films were exhibited in a single perovskite phase and have well-defined electrical properties such as high dielectric constant, low dielectric loss and low leakage current density. As a result, we demonstrated crystallized BST thin film which has permittivity of 143, dielectric loss of 0.028 and leakage current density of 0.9 mu A/cm(2) below 300 degrees C. (C) 2011 Elsevier B.V. All rights reserved. |  | SYSTEM; RF; PERFORMANCE; CAPACITORS; DEPENDENCE; SOP; DC; SYSTEM; RF; PERFORMANCE; CAPACITORS; DEPENDENCE; SOP; DC; BST; Thin film; Excimer laser annealing; Embedded capacitor; System-on-package; Sol-gel; |  |  | 1567-1739 |  | https://pubs.kist.re.kr/handle/201004/130392