## DC
title[alternative] | contributor[author] | date[issued] | publisher | identifier[bibliographicCitation] | abstract | abstract | keywords[*] | identifier[govdoc] | identifier[isbn] | identifier[issn] | identifier[ismn] | identifier[uri] | identifier[url] | identifier[doi(resolver)]
| Lee, Jun-Young; Kim, Jeong-Eun; Hwang, Jin-Ha; Ahn, Jae-Pyoung; Lee, Byung Kook; Kim, Seok-Hwan; Chung, Taek-Mo; Lee, Sun Sook; Kim, Chang Gyoun; An, Ki-Seok; | 2011-05 | ELECTROCHEMICAL SOC INC | ELECTROCHEMICAL AND SOLID STATE LETTERS, v.14, no.7, pp.J41 - J44 | Nano-floating gate memory devices were fabricated by using nickel nanocrystals as a charge-trapping portion embedded into Al2O3 thin films. Ni nanocrystals were prepared via a thermal reduction of nanoscale NiO layers deposited by atomic layer deposition. Although the continuous deposition of insulating Al2O3 and semiconducting NiO thin films allowed the facile fabrication of charge-trap, the corresponding retention feature suffers from inferior charge trapping/detrapping. On the other hand, the Ni nanocrystals enhanced the retention behavior and exhibited the largest memory window of 13.8 V with the stored charge density of 2.5 x 10(13) traps/cm(2), probably due to the isolated formation of charge-trapping centers. (C) 2011 The Electrochemical Society. [DOI: 10.1149/1.3583534] All rights reserved. |  | NANOCRYSTALS; DEVICES; AL2O3; RETENTION; FILMS; HFO2; NANOCRYSTALS; DEVICES; AL2O3; RETENTION; FILMS; HFO2; |  |  | 1099-0062 |  | https://pubs.kist.re.kr/handle/201004/130394