## DC
title[alternative] | contributor[author] | date[issued] | publisher | identifier[bibliographicCitation] | abstract | abstract | keywords[*] | identifier[govdoc] | identifier[isbn] | identifier[issn] | identifier[ismn] | identifier[uri] | identifier[url] | identifier[doi(resolver)]
| Chong, Eugene; Jeon, Yong Woo; Chun, Yoon Soo; Kim, Dae Hwan; Lee, Sang Yeol; | 2011-04-29 | ELSEVIER SCIENCE SA | THIN SOLID FILMS, v.519, no.13, pp.4347 - 4350 | The highly-doped buried layer (carrier concentration of similar to 10(19) cm(-3)) in an amorphous indium-gallium-zinc oxide (a-IGZO) channel layer of thin film transistor (TFT) led to dramatic improvements in the performance and prolonged bias-stability without any high temperature treatment. These improvements are associated with the enhancement in density-of-states and carrier transport. The channel layer is composed of Ga-doped ZnO (GZO) and a-IGZO layers. Measurements performed on GZO-buried a-IGZO (GB-IGZO) TFTs indicate enhanced n-channel active layer characteristics, such as V(th), mu(FE), I(off), I(on/off) ratio and S.S, which were enhanced to 1.2 V. 10.04 cm(2)/V.s, similar to 10(-13)A, similar to 10(7) and 0.93 V/decade, respectively. From the result of simulation, a current path was well defined through the surface of oxide active layer especially in GB-IGZO TFT case because the highly-doped buried layer plays the critical role of supplying sufficient negative charge density to compensate the amount of positive charge induced by the increasing gate voltage. The mechanism underlying the high performance and good stability is found to be the localization effect of a current path due to a highly-doped buried layer, which also effectively screens the oxide bulk and/or back interface trap-induced bias temperature instability. (c) 2011 Elsevier B.V. All rights reserved. |  | Density of state; Buried channel structure; Zn-rich layer; Thin Film Transistor; Density of State; Ga-doped Zinc Oxide; Interface; Transmission Electron Microscopy; |  |  | 0040-6090 |  | https://pubs.kist.re.kr/handle/201004/130440