## DC
title[alternative] | contributor[author] | date[issued] | publisher | identifier[bibliographicCitation] | abstract | abstract | keywords[*] | identifier[govdoc] | identifier[isbn] | identifier[issn] | identifier[ismn] | identifier[uri] | identifier[url] | identifier[doi(resolver)]
| Lim, Sun Do; Park, Kyung Jun; Eom, Sunghoon; Jeong, Je-Myung; Kim, Byoung Yoon; Lee, Sang Bae; | 2011-04-01 | OPTICAL SOC AMER | OPTICS LETTERS, v.36, no.7, pp.1101 - 1103 | A single-mode fiber (SMF) acousto-optic tunable filter (AOTF) with a tuning range of more than 300nm is demonstrated. The SMF used in the experiment has a ring of symmetric holes within the cladding, which causes a larger mode-index difference between the first and the second higher-order antisymmetric modes than those of a conventional SMF. As a result, the difference in beatlengths between the core mode and the higher-order modes is highly increased, which makes it possible for the SMF AOTF to exhibit a single resonance peak in the transmission spectrum over the wavelength range of 1: 3-1:6 mu m for given acoustic frequencies of 3: 1-3:8 MHz. (C) 2011 Optical Society of America |  | PHOTONIC CRYSTAL FIBER; GRATINGS; PHOTONIC CRYSTAL FIBER; GRATINGS; fiber; acousto-optic; |  |  | 0146-9592 |  | https://pubs.kist.re.kr/handle/201004/130455