## DC
title[alternative] | contributor[author] | date[issued] | publisher | identifier[bibliographicCitation] | abstract | abstract | keywords[*] | identifier[govdoc] | identifier[isbn] | identifier[issn] | identifier[ismn] | identifier[uri] | identifier[url] | identifier[doi(resolver)]
| Yu, Seungnam; Choi, Changhwan; Lee, Seungyeol; Lee, Jeongyeob; Han, Changsoo; | 2011-04 | KOREAN SOC MECHANICAL ENGINEERS | JOURNAL OF MECHANICAL SCIENCE AND TECHNOLOGY, v.25, no.4, pp.1051 - 1060 | This paper presents a servo motor selection technique for a mobile mine detection system which is operated in the field condition. As a first step, mine detection sensor should follow the earth profile while maintaining a constant distance to the earth surface. In order to acquire a reasonable manipulator trajectory and its required torque, a kind of modeling technique is devised to remove the unwanted fluctuations in the earth data. Then, Straete et al.&apos;s normalization method is adopted and is improved to select the adequate actuator for each joint of manipulator. The improvements are as follows: First, an equivalent output power lines are plotted at the same load curve, which gives another selection criterion. Second, a temperature based criterion is proposed for the continuous limit, which estimates the steady state winding temperature of a motor, and can be used to determine a suitable motor and gear ratio. This formulation gives not only the selection of a motor and gear ratio, but also gives the estimated operating temperature. Finally, realized system is verified through the basic performance test. |  | DYNAMICS; SELECTION; LINKS; DYNAMICS; SELECTION; LINKS; Mine detection; Wheeled manipulator; Performance analysis; Mobile robot; |  |  | 1738-494X |  | https://pubs.kist.re.kr/handle/201004/130472