## DC
title[alternative] | contributor[author] | date[issued] | publisher | identifier[bibliographicCitation] | abstract | abstract | keywords[*] | identifier[govdoc] | identifier[isbn] | identifier[issn] | identifier[ismn] | identifier[uri] | identifier[url] | identifier[doi(resolver)]
| Lee, Ju Young; Kim, Hyoungjun; Kim, Youngjin; Han, Moo Young; | 2011-04 | ELSEVIER SCI LTD | ENVIRONMENTAL POLLUTION, v.159, no.4, pp.884 - 888 | The purpose of this study was to investigate the characterization of the event mean concentration (EMC) of runoff during heavy precipitation events on highways. Highway runoff quality data were collected from the 7th highway, in South Korea during 2007-2009. The samples were analyzed for runoff quantity and quality parameters such as CODcr, TSS, TPHs, TKN, NO3, TP, PO4 and six heavy metals, e.g., As, Cu, Cd, Ni, Pb and Zn. Analysis of resulting hydrographs and pollutant graphs indicates that the peak of the pollutant concentrations in runoff occurs 20 min after the first rainfall runoff occurrence. The first flush effect depends on the preceding dry period and the rainfall intensity. The results of this study can be used as a reference for water quality management of urban highways. Crown Copyright (C) 2010 Published by Elsevier Ltd. All rights reserved. |  | POLLUTANTS; SEDIMENTS; WATER; Highway; EMC; Pollutant loads; Hydrographs; Pollutant graphs; |  |  | 0269-7491 |  | https://pubs.kist.re.kr/handle/201004/130487