## DC
title[alternative] | contributor[author] | date[issued] | publisher | identifier[bibliographicCitation] | abstract | abstract | keywords[*] | identifier[govdoc] | identifier[isbn] | identifier[issn] | identifier[ismn] | identifier[uri] | identifier[url] | identifier[doi(resolver)]
| Cho, Yong-Hun; Jeon, Tae-Yeol; Lim, Ju Wan; Cho, Yoon-Hwan; Ahnb, Minjeh; Jung, Namgee; Yoo, Sung Jong; Yoon, Won-Sub; Sung, Yung-Eun; | 2011-04 | PERGAMON-ELSEVIER SCIENCE LTD | INTERNATIONAL JOURNAL OF HYDROGEN ENERGY, v.36, no.7, pp.4394 - 4399 | Polarization curves of membrane electrode assemblies (MEAs) containing carbon-supported platinum (Pt/C) and platinum-nickel alloy (Pt1Ni1/C) as cathode catalysts were obtained for durability test as a function of time over 1100 h at constant current. Charge transfer resistance was measured using electrochemical impedance spectroscopy and postmortem analysis such as X-ray diffraction and high-resolution transmission electron microscopy was conducted in order to elucidate the degradation factors of each MEA. Our results demonstrate that the reduced performance of MEAs containing Pt1Ni1/C as a cathode catalyst was due to decreased oxygen reduction reaction caused by the corrosion of Ni, whereas that of MEAs containing Pt/C was because of reduced electrochemical surface area induced by increased Pt particle size. Copyright (C) 2011, Hydrogen Energy Publications, LLC. Published by Elsevier Ltd. All rights reserved. |  | PT-M M; OXYGEN REDUCTION; ALLOY; CO; DURABILITY; ELECTROCATALYSIS; DEGRADATION; ELECTRODES; PT-M M; OXYGEN REDUCTION; ALLOY; CO; DURABILITY; ELECTROCATALYSIS; DEGRADATION; ELECTRODES; Polymer electrolyte membrane fuel; cell (PEMFC); Platinum-nickel alloy; Charge transfer resistance; Electrochemical impedance; spectroscopy; |  |  | 0360-3199 |  | https://pubs.kist.re.kr/handle/201004/130499