## DC
title[alternative] | contributor[author] | date[issued] | publisher | identifier[bibliographicCitation] | abstract | abstract | keywords[*] | identifier[govdoc] | identifier[isbn] | identifier[issn] | identifier[ismn] | identifier[uri] | identifier[url] | identifier[doi(resolver)]
| 이승욱; 이화영; 장성연; 조성무; 이헌수; 이성호; | 2011-03 | 한국탄소학회 | Carbon Letters, v.12, no.1, pp.16 - 20 | Commercial PAN fibers were thermally stabilized at 220 or 240oC for 30 min. Those fibers were further stabilized using radio-frequency (RF) capacitive plasma discharge during 5 or 15 min. From Fourier transform infrared spectroscopy results, it was observed that an additional plasma treatment led to further stabilization of PAN fibers. After stabilization, carbonization was performed to investigate the final tensile properties of the fabricated carbon fibers (CFs). The results revealed that a combination of thermal and plasma treatment is a possible stabilization process for manufacturing CFs. Morphology of CFs was investigated using scanning electron microscopy. The morphology shows that the plasma stabilization performed by the RF large gap plasma discharge may damage the surface of the CF, so it is necessary to select a proper process condition to minimize the damage. |  | Polyacrylonitrile; Carbon fiber; Plasma treatment; Tensile properties; Scanning electron microscopy; |  |  | 1976-4251 |  | https://pubs.kist.re.kr/handle/201004/130556