## DC
title[alternative] | contributor[author] | date[issued] | publisher | identifier[bibliographicCitation] | abstract | abstract | keywords[*] | identifier[govdoc] | identifier[isbn] | identifier[issn] | identifier[ismn] | identifier[uri] | identifier[url] | identifier[doi(resolver)]
| Park, Jae Hyoung; Park, Hoo Keun; Jeong, Jinhoo; Kim, Woong; Min, Byoung Koun; Do, Young Rag; | 2011-03 | ELECTROCHEMICAL SOC INC | JOURNAL OF THE ELECTROCHEMICAL SOCIETY, v.158, no.5, pp.K131 - K135 | We demonstrate synthesis of tin-doped indium oxide (ITO) nanorods on 2-in. glass wafers via radio frequency (rf)-magnetron sputtering deposition. The nanorods possessed a single-crystal structure of bixbyite, grew along the < 100 > orientation of the cubic unit cell, and were vertically aligned to the substrates. Height and diameter of the nanorods were as large as similar to 810 nm and 40-100 nm, respectively. The morphological, structural, compositional, optical, and electrical properties of the ITO nanorods were examined with respect to growth temperature (25-500 degrees C) and growth time (10-60 min). ITO nanorod films synthesized at 500 degrees C exhibited excellent electrical and optical property such as a low sheet resistance (similar to 41 Omega/) and high transparency in the wavelength range of visible light (i.e., similar to 87% transmission at 550 nm). The facile approach to synthesize ITO nanorods at a large scale demonstrated in this work may find various applications including the fabrication of high performance optoelectronic devices. (C) 2011 The Electrochemical Society. [DOI: 10.1149/1.3562943] All rights reserved. |  | TIN OXIDE NANOWIRES; LIGHT-EMITTING DEVICES; SENSING PROPERTIES; INDIUM; ENHANCEMENT; CONTACT; LAYERS; FILMS; TIN OXIDE NANOWIRES; LIGHT-EMITTING DEVICES; SENSING PROPERTIES; INDIUM; ENHANCEMENT; CONTACT; LAYERS; FILMS; ITO; nanorods; sputtering; |  |  | 0013-4651 |  | https://pubs.kist.re.kr/handle/201004/130570