## DC
title[alternative] | contributor[author] | date[issued] | publisher | identifier[bibliographicCitation] | abstract | abstract | keywords[*] | identifier[govdoc] | identifier[isbn] | identifier[issn] | identifier[ismn] | identifier[uri] | identifier[url] | identifier[doi(resolver)]
| Byun, Young Tae; Jhon, Young-Min; Kim, Sun Ho; | 2011-03 | IOP PUBLISHING LTD | JAPANESE JOURNAL OF APPLIED PHYSICS, v.50, no.3 | Investigation of implantation-enhanced quantum-well intermixing has been described in a lattice-matched InGaAs/InGaAsP multiple quantum well p-i-n heterostructure. Samples are implanted with a dose of 5 x 1014 P+ ions/cm(2) at high energy of 1 MeV. The band gaps in the samples are determined from photoluminescence at room temperature. The rapid thermal annealing (RTA) process is carried out from 675 to 875 degrees C in intervals 50 degrees C for 9 min and then the blue-shift of the band gap at 675 degrees C is as large as 107 nm. However, it is improved to 140nm when a novel two-step annealing process is conducted at 675 degrees C (9 min) and 875 degrees C (1 min) in sequence. (C) 2011 The Japan Society of Applied Physics |  | BAND-GAP; MONOLITHIC INTEGRATION; BAND-GAP; MONOLITHIC INTEGRATION; Blueshifting; implantation-enhanced quantum-well intermixing; photoluminescence; two-step annealing process; |  |  | 0021-4922 |  | https://pubs.kist.re.kr/handle/201004/130608