## DC
title[alternative] | contributor[author] | date[issued] | publisher | identifier[bibliographicCitation] | abstract | abstract | keywords[*] | identifier[govdoc] | identifier[isbn] | identifier[issn] | identifier[ismn] | identifier[uri] | identifier[url] | identifier[doi(resolver)]
| Son, Dong Ick; Park, Dong Hee; Kim, Jong Bin; Choi, Ji-Won; Kim, Tae Whan; Angadi, Basavaraj; Yi, Yeonjin; Choi, Won Kook; | 2011-02-10 | American Chemical Society | The Journal of Physical Chemistry C, v.115, no.5, pp.2341 - 2348 | We report on the nonvolatile memory characteristics of a bistable organic memory (BOM) device with Au nanopartides (NPs) embedded in a conducting poly(N-vinylcarbazole) (PVK) colloids hybrid layer deposited on flexible poly(ethylenete-rephthalate) (PET) substrates. Transmission electron microscopy (TEM) images show the Au nanoparticles distributed isotropically around the surface of a PVK colloid. The average induced charge on Au nanoparticles, estimated using the C-V hysteresis curve, was large, as much as 5 holes/NP at a sweeping voltage of +/-3 V. The maximum ON/OFF ratio of the current bistability in the BOM devices was as large as 1 x 10(5). The cycling endurance tests of the ON/OFF switching exhibited a high endurance of above 1.5 x 10(5) cycles, and a high ON/OFF ratio of similar to 10(5) could be achieved consistently even after quite a long retention time of more than 1 x 10(6) s. To clarify the memory mechanism of the hole-mediated bistable organic memory device, the interactions between Au nanoparticles and poly(N-vinylcarbazole) colloids was studied by estimating the density of states and projected density of state calculations using density functional theory. Au atom interactions with a PVK unit decreased the band gap by 2.96 eV with the new induced gap states at 5.11 eV (HOMO, E-0) and LUMO 4.30 eV and relaxed the HOMO level by 0.5 eV (E-1). E-1 at similar to 6.2 eV is very close to the pristine HOMO, and thus the trapped hole in E-1 could move to the HOMO of pristine PVK From the experimental data and theoretical calculation, it was revealed that a low-conductivity state resulted from a hole trapping at E-o and E-1 states and subsequent hole transportation through Fowler-Nordheim tunneling from E-1 state to Au NPs and/or interface trap states leads to a high conductivity state. |  | ELECTRONIC-STRUCTURE; THIN-FILM; DENSITY; MECHANISM; BISTABILITY; INTERFACES; ELECTRONIC-STRUCTURE; THIN-FILM; DENSITY; MECHANISM; BISTABILITY; INTERFACES; Bistable organic memory; Au nanoparticle; Poly(N-vinylcarbazole); endurance; cycling stress test; |  |  | 1932-7447 |  | https://pubs.kist.re.kr/handle/201004/130646