## DC
title[alternative] | contributor[author] | date[issued] | publisher | identifier[bibliographicCitation] | abstract | abstract | keywords[*] | identifier[govdoc] | identifier[isbn] | identifier[issn] | identifier[ismn] | identifier[uri] | identifier[url] | identifier[doi(resolver)]
| Lee, U. Ra; Lee, Tae Wan; Hoang, Mai Ha; Kang, Nam Su; Yu, Jae Woong; Kim, Kyung Hwan; Lim, Kyung-Geun; Lee, Tae-Woo; Jin, Jung-Il; Choi, Dong Hoon; | 2011-02 | ELSEVIER SCIENCE BV | ORGANIC ELECTRONICS, v.12, no.2, pp.269 - 278 | Polymer solar cells (PSCs) are often fabricated using a well-known 4H-cyclopenta[2,1-b:3,4-b&apos;]dithiophene and 4,7-di(thiophen-2-yl)benzo[c][1,2,5]thiadiazole-based polymer as a low-bandgap polymer. Further, PSCs are also fabricated by mixing methanofullerene [6,6]-phenyl C61-butyric acid methyl ester (PC61BM) with the polymer. We prepared poly[4,4-bis(2-ethylhexyl)-4H-cyclopenta[2,1-b:3,4-b&apos;]dithiophene-2,6-diyl-alt-4,7-bis(2-thienyl)- 2,1,3-benzothiadiazole-5&apos;,5 &apos;&apos;-diyl] after anchoring the penta-1,4-diene in the side chain of the cyclopentadithiophene and investigated the long-term performance stability of a photocrosslinked bulk heterojunction (BHJ) photovoltaic (PV) cell based on the polymer. The photocrosslinking reaction was monitored via infrared spectroscopy without the use of a photoinitiator, by carrying out a spontaneous radical coupling reaction. The polymer film has a broad absorption band extending from 300 to 850 nm with an optical bandgap as low as 1.52 eV. The polymer was employed to fabricate a PSC with PC61BM. The resultant PSC device, which was treated by UV irradiation (lambda = 254 nm, I = 40 mW/cm(2), 5 min), had good preliminary results with an open-circuit voltage of 0.62 V, a short-circuit current density of -5.37 mA/cm(2), a fill factor of 0.41, and an overall power conversion efficiency of 1.37%. All parameters of the UV-cured PSC device were more stable over the course of 300 h than those of P3HT-PC61BM devices, indicating the long-term stability of the polymer. (C) 2010 Elsevier B.V. All rights reserved. |  | THIN-FILM TRANSISTORS; PHOTOVOLTAIC CELLS; ORGANIC SEMICONDUCTORS; CONJUGATED POLYMERS; HETEROJUNCTION; EFFICIENCY; PERFORMANCE; MORPHOLOGY; BLENDS; POLYTHIOPHENES; Low-bandgap polymer; Photoreaction; Bulk heterojunction; Long-term stability; Polymer solar cell; |  |  | 1566-1199 |  | https://pubs.kist.re.kr/handle/201004/130656