## DC
title[alternative] | contributor[author] | date[issued] | publisher | identifier[bibliographicCitation] | abstract | abstract | keywords[*] | identifier[govdoc] | identifier[isbn] | identifier[issn] | identifier[ismn] | identifier[uri] | identifier[url] | identifier[doi(resolver)]
| Hwang, Do Kyung; Kim, Soohyun; Lee, Jong-Heun; Hwang, In-Sung; Kim, Il-Doo; | 2011-02 | ROYAL SOC CHEMISTRY | JOURNAL OF MATERIALS CHEMISTRY, v.21, no.6, pp.1959 - 1965 | This study reports the fabrication and characterization of LaOCl-NiO composite and LaNiO3 nanofiber mats and their potential applications for p-type gas sensors and electrochemical capacitors. One-dimensional LaOCl-NiO composite and LaNiO3 fibers were prepared via the electrospinning of LaNiO3 precursor/poly(vinyl acetate) composite fibers followed by subsequent thermal annealing. The size and distribution of the primary particles within the LaOCl-NiO composite and LaNiO3 fibers were largely governed by the calcination conditions (from 450 to 950 degrees C). The perovskite LaNiO3 phase started to form at calcination temperatures that exceeded 750 degrees C. Upon the formation of the perovskite LaNiO3 phase, the electrical resistivity decreased remarkably from 1.1 x 10(6) to 0.692 Omega cm. LaOCl-NiO composite fiber mats calcined at 550 degrees C and 650 degrees C showed p-type semiconducting gas sensing properties and exhibited significantly enhanced C2H5OH sensitivity against CO, H-2, NH3 and NO2 gases. The conducting LaNiO3 fiber mats calcined at 750 degrees C were used as the basis of a hybrid electrochemical capacitor in which the fiber mats served as the conducting core for electrostatic spray-deposited manganese oxide overlayers. The manganese oxide/LaNiO3 stacked electrodes exhibited a high specific capacitance of similar to 160 F g(-1) at 10 mV s(-1). |  | ELECTROCHEMICAL PROPERTIES; ANODE MATERIAL; OXIDE; ELECTRODE; DEPOSITION; NANOWIRES; IMPROVEMENT; SENSITIVITY; DEVICES; SURFACE; ELECTROCHEMICAL PROPERTIES; ANODE MATERIAL; OXIDE; ELECTRODE; DEPOSITION; NANOWIRES; IMPROVEMENT; SENSITIVITY; DEVICES; SURFACE; |  |  | 0959-9428 |  | https://pubs.kist.re.kr/handle/201004/130705