## DC
title[alternative] | contributor[author] | date[issued] | publisher | identifier[bibliographicCitation] | abstract | abstract | keywords[*] | identifier[govdoc] | identifier[isbn] | identifier[issn] | identifier[ismn] | identifier[uri] | identifier[url] | identifier[doi(resolver)]
| Shon, In-Jin; Lee, Dong-Mok; Doh, Jung-Mann; Yoon, Jin-Kook; Ko, In-Yong; | 2011-01-25 | ELSEVIER SCIENCE SA | MATERIALS SCIENCE AND ENGINEERING A-STRUCTURAL MATERIALS PROPERTIES MICROSTRUCTURE AND PROCESSING, v.528, no.3, pp.1212 - 1215 | A dense nanostructured MOSi2-SiC-Si3N4 composite was sintered by the high frequency induction heating method within 2 min from mechanically activated powder of MO2N, MO2C and Si. Highly dense MoSi2-SiC-Si3N4 composite was produced under simultaneous application of a 80 MPa pressure and the induced current. Mechanical properties and grain size of the composite were investigated. The average hardness and fracture toughness values obtained were 1420 kg/mm(2) and 4.5 MPa m(1/2), respectively. (C) 2010 Elsevier B.V. All rights reserved. |  | OXIDATION BEHAVIOR; FRACTURE-TOUGHNESS; COMPOSITES; COMBUSTION; OXIDATION BEHAVIOR; FRACTURE-TOUGHNESS; COMPOSITES; COMBUSTION; Ceramics; Composites; Sintering; Nanostructured materials; |  |  | 0921-5093 |  | https://pubs.kist.re.kr/handle/201004/130719