## DC
title[alternative] | contributor[author] | date[issued] | publisher | identifier[bibliographicCitation] | abstract | abstract | keywords[*] | identifier[govdoc] | identifier[isbn] | identifier[issn] | identifier[ismn] | identifier[uri] | identifier[url] | identifier[doi(resolver)]
| Lee, Jinseo; Joo, Sungjung; Kim, Taeyueb; Kim, Ki Hyun; Rhie, Kungwon; Hong, Jinki; Shin, Kyung-Ho; | 2010-12-20 | AMER INST PHYSICS | APPLIED PHYSICS LETTERS, v.97, no.25 | An abrupt change of conductance at a threshold magnetic field was observed in a device consisting of a nonmagnetic narrow-gap semiconductor. The conductance varies more than 25 times as the magnetic field increases. The threshold magnetic field can be tuned using a bias voltage from zero to several hundred Gauss. This large magnetoconductance effect is caused by the magnetic field-dependent impact ionization process. A theoretical model is proposed, and calculations based on this model simulate the experimental results closely. This device may be a good candidate for an electrical switching device controlled by a magnetic field. (C) 2010 American Institute of Physics. [doi:10.1063/1.3532105] |  | SILICON; LOGIC; SILICON; LOGIC; |  |  | 0003-6951 |  | https://pubs.kist.re.kr/handle/201004/130817