## DC
title[alternative] | contributor[author] | date[issued] | publisher | identifier[bibliographicCitation] | abstract | abstract | keywords[*] | identifier[govdoc] | identifier[isbn] | identifier[issn] | identifier[ismn] | identifier[uri] | identifier[url] | identifier[doi(resolver)]
| Lee, Sun-Goo; Do Lim, Sun; Lee, Kwanil; Lee, Sang Bae; | 2010-12 | JAPAN SOC APPLIED PHYSICS | JAPANESE JOURNAL OF APPLIED PHYSICS, v.49, no.12 | A novel design for a broadband single-polarization single-mode photonic crystal fibers is proposed and numerically analyzed by using a finite-element method. It is shown that the single-polarization single-mode operation spectral region of a highly birefringent photonic crystal fiber can be strongly enhanced by introducing a suitably down-doped silica rod inside the fiber core. In the proposed design, the single-polarization single-mode guidance can be realized in the wavelength range from 1.0 to 1.8 mu m with the confinement loss less than 0.12 dB/km. (C) 2010 The Japan Society of Applied Physics |  | OPTICAL-FIBER; HOLEY FIBER; AIR HOLES; DESIGN; OPTICAL-FIBER; HOLEY FIBER; AIR HOLES; DESIGN; fiber; PCF; SMF; Birefringent; depressed index; |  |  | 0021-4922 |  | https://pubs.kist.re.kr/handle/201004/130861