## DC
title[alternative] | contributor[author] | date[issued] | publisher | identifier[bibliographicCitation] | abstract | abstract | keywords[*] | identifier[govdoc] | identifier[isbn] | identifier[issn] | identifier[ismn] | identifier[uri] | identifier[url] | identifier[doi(resolver)]
| Zhang, Gang; Ra, Chang Ho; Li, Hua-Min; Shen, Tian-zi; Cheong, Byung-ki; Yoo, Won Jong; | 2010-11 | IEEE-INST ELECTRICAL ELECTRONICS ENGINEERS INC | IEEE TRANSACTIONS ON ELECTRON DEVICES, v.57, no.11, pp.2794 - 2800 | This paper proposes a modified engineered-potential-well (MW) for NAND flash memory application. The MW was formed by using a transitional SiO2/SiOxNy-TiOxNy tunnel barrier, a trap-rich TiO2 trapping layer, and an abrupt SiO2 block barrier. The transitional tunnel barrier shrinks to enhance the tunneling of carriers during programming/erasing (P/E) and extends to suppress charge loss during data retention. Deep-level transient spectroscopy suggests that this tunnel barrier has few shallow traps after a N-2 + O-2 thermal treatment, and the TiO2 trapping layer has deep electron traps. With the variable tunnel barrier and deep electron traps, the MW device showed promising performance in fast programming (< mu s) at low-voltage operation (7-10 MV/cm), good P/E endurance (> 10(6) P/E cycles), large threshold voltage window (Delta V-th =similar to 6 V), as well as improved data retention at 125 degrees C. |  | DEVICES; TRAPS; LAYER; DEVICES; TRAPS; LAYER; Flash memory; modified engineered-potential-well (MW); TiO2 trapping layer; |  |  | 0018-9383 |  | https://pubs.kist.re.kr/handle/201004/130952