## DC
title[alternative] | contributor[author] | date[issued] | publisher | identifier[bibliographicCitation] | abstract | abstract | keywords[*] | identifier[govdoc] | identifier[isbn] | identifier[issn] | identifier[ismn] | identifier[uri] | identifier[url] | identifier[doi(resolver)]
| Cho, Nam Gyu; Whitfield, George C.; Yang, Dae Jin; Kim, Ho-Gi; Tuller, Harry L.; Kim, Il-Doo; | 2010-11 | ELECTROCHEMICAL SOC INC | JOURNAL OF THE ELECTROCHEMICAL SOCIETY, v.157, no.12, pp.J435 - J439 | This work presents a new route for enhancing the sensor response kinetics of macroporous SnO2 films. Well-ordered arrays of SnO2 hollow hemispheres, functionalized with catalytic Pt, were synthesized using colloidal templating and cosputtering, followed by subsequent heat-treatment. The diameter and shell thickness of the Pt-functionalized SnO2 hollow hemispheres were 800 and 25 nm, respectively. High resolution transmission electron microscopy analysis indicates that catalytic Pt nanoparticles, with size of a few nanometers, coat the top surface of SnO2 hemispheres, enabling chemical reactions to proceed at lower temperatures. Sensors composed of Pt-functionalized SnO2 hollow hemispheres show attractive gas sensing characteristics, such as reduced operation temperature (<= 250 degrees C) combined with improved sensitivity (R/R-o = 4.08 to 250 ppm H-2), reduced baseline resistance, and enhanced response/recovery properties compared to sensors using pristine SnO2 hollow hemispheres at an operating temperature of 250 degrees C. (C) 2010 The Electrochemical Society. [DOI: 10.1149/1.3489949] All rights reserved. |  | CHEMICAL-MODIFICATION; OXIDE FILMS; THIN-FILMS; SENSORS; SURFACE; NANOSTRUCTURES; SENSITIVITY; XPS; CHEMICAL-MODIFICATION; OXIDE FILMS; THIN-FILMS; SENSORS; SURFACE; NANOSTRUCTURES; SENSITIVITY; XPS; |  |  | 0013-4651 |  | https://pubs.kist.re.kr/handle/201004/130953