## DC
title[alternative] | contributor[author] | date[issued] | publisher | identifier[bibliographicCitation] | abstract | abstract | keywords[*] | identifier[govdoc] | identifier[isbn] | identifier[issn] | identifier[ismn] | identifier[uri] | identifier[url] | identifier[doi(resolver)]
| Byun, Young Tae; Jhon, Young Min; Kim, Sun Ho; | 2010-11 | KOREAN PHYSICAL SOC | JOURNAL OF THE KOREAN PHYSICAL SOCIETY, v.57, no.5, pp.1189 - 1192 | We describe studies on implantation-enhanced quantum-well intermixing in a lattice-matched InGaAs/InGaAsP multiple-quantum-well p-i-n heterostructure. Samples are implanted with a dose of 5 x 10(14) P(+) ions /cm(2) at a high energy of 1 MeV. The band gaps in the samples are determined from the photoluminescence at room temperature. The Rapid Thermal Annealing (RTA) process is carried out at 675 C for 9 minutes, and the blue-shift of the band gap is as large as 107 nm. However, the band shift is improved to 140 nin when a novel two-step annealing process is conducted at 675 degrees C (9 min) and at 875 degrees C (1 min) in sequence. |  | DIFFUSION; DIFFUSION; Quantum well; Implantation; Anneal; III-IV compound semiconductor; Optoelectronic; |  |  | 0374-4884 |  | https://pubs.kist.re.kr/handle/201004/130957