## DC
title[alternative] | contributor[author] | date[issued] | publisher | identifier[bibliographicCitation] | abstract | abstract | keywords[*] | identifier[govdoc] | identifier[isbn] | identifier[issn] | identifier[ismn] | identifier[uri] | identifier[url] | identifier[doi(resolver)]
| Ko, In-Yong; Kim, Na-Ri; Lee, Jin-Yeoung; Park, Na-Ra; Doh, Jung-Mann; Shon, In-Jin; | 2010-11 | SPRINGER | RESEARCH ON CHEMICAL INTERMEDIATES, v.36, no.6-7, pp.775 - 784 | Nanopowders of Cu and Al2O3 were synthesized from 3CuO and 2Al powders by high-energy ball milling. Nanocrystalline Al2O3 reinforced composite was consolidated by pulsed-current activated sintering method within 2 min from mechanically synthesized powders of Al2O3 and Cu. The relative density of the composite was 96%. The average hardness and fracture toughness values obtained were 540 kg/mm(2) and 6.3 MPa m(1/2), respectively. |  | COMBUSTION; COMBUSTION; Rapid sintering; Composite; Nanophase; Mechanical properties; Cu-Al2O3; |  |  | 0922-6168 |  | https://pubs.kist.re.kr/handle/201004/130973