## DC
title[alternative] | contributor[author] | date[issued] | publisher | identifier[bibliographicCitation] | abstract | abstract | keywords[*] | identifier[govdoc] | identifier[isbn] | identifier[issn] | identifier[ismn] | identifier[uri] | identifier[url] | identifier[doi(resolver)]
| Mauron, Philippe; Bielmann, Michael; Remhof, Arndt; Zuettel, Andreas; Shim, Jae-Hyeok; Cho, Young Whan; | 2010-10-07 | American Chemical Society | The Journal of Physical Chemistry C, v.114, no.39, pp.16801 - 16805 | We determined the stability of the LiBH4/CeH2 composite system by dynamic pcT (pressure, composition, temperature) measurements by using different constant hydrogen flows and by extrapolating In(p(des)/p(0)) linearly to equilibrium at zero flow. During desorption, the reaction 6LiBH(4) + CeH2 -> 6LiH + CeB6 + 10H(2) occurs, leading to a theoretical hydrogen capacity of the destabilized system of 7.4 mass %. Within the model used and by applying the Van &apos;t Hoff equation, the following thermodynamic parameters were determined for the desorption: enthalpy of reaction Delta H-r = (58 +/- 3) kJ mol(-1) H-2 and entropy of reaction Delta S-r = (113 +/- 4) J K-1 mol(-1) H-2, leading to a decomposition temperature T-dec = (240 +/- 32) degrees C at a hydrogen pressure of p(0) = 1.01325 bar, compared with Delta H-r = 74 kJ mol(-1) H-2 and Delta S-r = 115 J K-1 mol(-1) H-2 (T-dec= 370 degrees C) for pure LiBH4.(1) |  | REACTIVE HYDRIDE COMPOSITES; HYDROGEN STORAGE MATERIAL; METAL-BOROHYDRIDES; REVERSIBILITY; DECOMPOSITION; KINETICS; TI; REACTIVE HYDRIDE COMPOSITES; HYDROGEN STORAGE MATERIAL; METAL-BOROHYDRIDES; REVERSIBILITY; DECOMPOSITION; KINETICS; TI; Hydrogen storage; Complex metal hydride; LiBH4; CeH2; Ball milling; Thermodynamics; PCT; |  |  | 1932-7447 |  | https://pubs.kist.re.kr/handle/201004/131008