## DC
title[alternative] | contributor[author] | date[issued] | publisher | identifier[bibliographicCitation] | abstract | abstract | keywords[*] | identifier[govdoc] | identifier[isbn] | identifier[issn] | identifier[ismn] | identifier[uri] | identifier[url] | identifier[doi(resolver)]
A Pilot-Scale Study of Multiple Stage of Constructed Wetland Treatment System and Modeling for Nutrient Removal | 최승일; Janjit Iamchatrurapatr; 이재성; | 2010-10 | 한국물환경학회 | 한국물환경학회지, v.26, no.5, pp.781 - 788 | A pilot study was performed to examine the feasibility of multiple stage of constructed wetland (CW) for nutrient removal. The system is composed of six wetland cells connected with water-ways. The hydraulic of wetland cells is designed as free water surface flow. The treatment capacity was 25 m3 d-1 at HRT of about one day for each cell. The magnitude of nutrient removal was related with the length of wetlands and plant density. Total N and P removal rates were 1353 and 246 mg m-2 d-1, respectively. The pilot-scale reactor was model as continuous flow system containing contribution of CSTR and PFR typed-reactors. The k-C* model equation was applied to predict N and P reduction. The result indicated the equation was well guided to estimate reduction of NO3-N and PO4-P. |  | Constructed wetland (CW); Free water surface flow; Nutrient removal; Pilot-scale; Constructed wetland (CW); Free water surface flow; Nutrient removal; Pilot-scale; |  |  | 2289-0971 |  | https://pubs.kist.re.kr/handle/201004/131036