## DC
title[alternative] | contributor[author] | date[issued] | publisher | identifier[bibliographicCitation] | abstract | abstract | keywords[*] | identifier[govdoc] | identifier[isbn] | identifier[issn] | identifier[ismn] | identifier[uri] | identifier[url] | identifier[doi(resolver)]
| Park, Jong Cheol; Park, Jae Yeong; Lee, Yoon-Pyo; | 2010-10 | IEEE-INST ELECTRICAL ELECTRONICS ENGINEERS INC | JOURNAL OF MICROELECTROMECHANICAL SYSTEMS, v.19, no.5, pp.1215 - 1222 | This paper presents the modeling, fabrication, and characterization of a piezoelectric microelectromechanical systems (MEMS) energy harvester using a d(33) piezoelectric mode. A theoretical analysis and an analytical modeling for the d(33)-mode device were first performed to estimate the output power as a function of the material parameters and device geometry. A PbTiO3 seed layer was newly applied as an interlayer between the ZrO2 and Pb(Zr0.52Ti0.48)O-3 (PZT) thin films to improve the piezoelectric property of the sol-gel spin- coated PZT thin film. The fabricated cantilever PZT film with an interdigital shaped electrode exhibited a remnant polarization of 18.5 mu C/cm(2), a coercive field of less than 60 kV/cm, a relative dielectric constant of 1125.1, and a d(33) piezoelectric constant of 50 pC/N. The fabricated energy-harvesting device generated an electrical power of 1.1 mu W for a load of 2.2 M Omega with 4.4 Vpeak-to-peak from a vibration with an acceleration of 0.39 g at its resonant frequency of 528 Hz. The corresponding power density was 7.3 mW . cm(-3) . g(-2). The experimental results were compared with those numerically calculated using the equations derived from the dynamic and analytical modeling. The fabricated device was also compared with other piezoelectric MEMS energy-harvesting devices. |  | POWER GENERATOR; PERFORMANCE; FABRICATION; POWER GENERATOR; PERFORMANCE; FABRICATION; Bulk micromachining; energy harvesting; interdigital electrodes; lead zirconate titanate (PZT) ceramics; microelectromechanical systems (MEMS); piezoelectric effects; vibrations; |  |  | 1057-7157 |  | https://pubs.kist.re.kr/handle/201004/131043