## DC
title[alternative] | contributor[author] | date[issued] | publisher | identifier[bibliographicCitation] | abstract | abstract | keywords[*] | identifier[govdoc] | identifier[isbn] | identifier[issn] | identifier[ismn] | identifier[uri] | identifier[url] | identifier[doi(resolver)]
| Kim, Il-Doo; Jeon, Eun-Kyung; Choi, Seung-Hoon; Choi, Duck-Kyun; Tuller, Harry L.; | 2010-10 | SPRINGER | JOURNAL OF ELECTROCERAMICS, v.25, no.2-4, pp.159 - 167 | SnO2 nanofiber mats fabricated through electrospinning followed by thermo-compression and subsequent calcination steps exhibited unique morphologies facilitating efficient gas transport into the layers combined with high surface area (similar to 73.5 m(2)/g, measured by BET) and small grain size (similar to 5-15 nm), which are well suited for ultrasensitive gas detection. Single SnO2 nanofibers were found to have a belt-like structure of closely packed nanocrystallites, facilitating excellent adhesion to the substrate and good electrical contact to the electrodes. I-V measurements of single SnO2 nanofibers displayed ohmic behavior with electrical conductivity of 1.5 S/cm. Gas sensor prototypes comprising a random network of SnO2 fibers exhibited high sensitivity when exposed to NO2 at 225A degrees C and CO at 300A degrees C. A detection limit of 150 ppb NO2 at 185A degrees C was estimated by extrapolating the sensitivity results obtained on exposure to higher gas concentrations, demonstrating potential of achieving ultra-sensitive gas detection at low operating temperatures enabled by the present synthesis method. |  | SENSORS; NANOWIRES; ARRAYS; SENSITIVITY; PERFORMANCE; FABRICATION; SURFACE; OXIDES; O-2; NO2; SENSORS; NANOWIRES; ARRAYS; SENSITIVITY; PERFORMANCE; FABRICATION; SURFACE; OXIDES; O-2; NO2; Electrospinning; Sensor; SnO2; Nanofiber mats; |  |  | 1385-3449 |  | https://pubs.kist.re.kr/handle/201004/131052