## DC
title[alternative] | contributor[author] | date[issued] | publisher | identifier[bibliographicCitation] | abstract | abstract | keywords[*] | identifier[govdoc] | identifier[isbn] | identifier[issn] | identifier[ismn] | identifier[uri] | identifier[url] | identifier[doi(resolver)]
| Kim, Chang-Hoon; Lee, Wook-Seong; Choi, Yang-Kyu; | 2010-10 | IEEE-INST ELECTRICAL ELECTRONICS ENGINEERS INC | IEEE ELECTRON DEVICE LETTERS, v.31, no.10, pp.1152 - 1154 | A nanocrystalline diamond gate field-effect transistor (FET) is demonstrated for the improvement of ON-state current with a CMOS-compatible process. A nanocrystalline diamond film was deposited on a Si3N4/SiO2 gate dielectric as a gate material. The diamond thin film served as a gate electrode; hence, an n-channel FET was successfully demonstrated. As a control group, a polysilicon gate FET with the same structure was also fabricated. Compared to the polysilicon gate FET, the diamond gate FET showed doubled ON-state current, which was primarily attributed to the strain effect of the diamond gate acting on the channel. |  | Diamond gate; high-performance field-effect transistor; nanocrystalline diamond; strain effect; stress effect; |  |  | 0741-3106 |  | https://pubs.kist.re.kr/handle/201004/131055