## DC
title[alternative] | contributor[author] | date[issued] | publisher | identifier[bibliographicCitation] | abstract | abstract | keywords[*] | identifier[govdoc] | identifier[isbn] | identifier[issn] | identifier[ismn] | identifier[uri] | identifier[url] | identifier[doi(resolver)]
| Rehman, Mushtaq; Park, Jung Hwan; Song, Woon; Chong, Yonuk; Lee, Yeon-Sub; Min, Byoung-Chul; Shin, Kyung-Ho; Ryu, Sang-Wan; Khim, Zheong G.; | 2010-10 | KOREAN PHYSICAL SOC | JOURNAL OF THE KOREAN PHYSICAL SOCIETY, v.57, no.4, pp.818 - 822 | We measured the noise power of a magnetic tunnel junction in the frequency range of 710 similar to 1200 MHz. A low-noise cryogenic HEMT amplifier was used to measure the small noise signal at a high frequency with wide bandwidth. The MgO-barrier tunnel junction showed large tunnel magnetoresistance ratio of 215% at low temperature, which indicates electronic transport through the tunnel barrier without any significant spin-flip scattering. In the bias-dependent noise measurement, however, the zero-bias shot noise was enhanced compared to the value expected from a perfect tunnel barrier or the value observed from a good Al-AlOx-Al tunnel junction. We assume that this enhanced noise comes from inelastic tunneling processes through the barrier, which may be related to the observed zero-bias anomaly in the differential resistance of the tunnel junctions. We present a simple phenomenological model for how the inelastic scattering process can enhance the zero-bias noise in a tunnel junction. |  | ROOM-TEMPERATURE; MAGNETORESISTANCE; Magnetic tunnel junction; Spintronics; Noise; |  |  | 0374-4884 |  | https://pubs.kist.re.kr/handle/201004/131061