## DC
title[alternative] | contributor[author] | date[issued] | publisher | identifier[bibliographicCitation] | abstract | abstract | keywords[*] | identifier[govdoc] | identifier[isbn] | identifier[issn] | identifier[ismn] | identifier[uri] | identifier[url] | identifier[doi(resolver)]
| Thankamony, Roshni Lilly; Lee, Myung-Gun; Kim, Kyuwon; Hong, Jong-Dal; Kim, Tae-Hyun; Lee, Hye-Jin; Kim, Hyoung-Juhn; Nam, SukWoo; Lim, Yong-beom; | 2010-10 | POLYMER SOC KOREA | MACROMOLECULAR RESEARCH, v.18, no.10, pp.992 - 1000 | Sulfonated poly(fluorenyl ether sulfone) (PFES) with a terminally-crosslinked network structure was prepared by heat-induced crosslinking of the allyl-terminated telechelic sulfone polymers using a bisazide. The crosslinked polymer membrane with a sulfofluorenyl moiety of 70% (PFES-70) showed excellent hydrolytic, dimensional, and mechanical stability. The crosslinked PFES-70 membrane revealed a proton conductivity of 0.04 S/cm at 20 A degrees C, which increased significantly with increasing temperature. The conductivity of 0.38 S/cm at 100 A degrees C for PFES-70 was higher than that of both non-crosslinked (0.33 S/cm) and NafionA (R) (0.17 S/cm). In addition, the crosslinked PFES-70 showed a methanol permeability of only 1.4% (3.9x10(-8) cm(2)/s) compared to NafionA (R). |  | POLYIMIDE ELECTROLYTES; POLY(ETHER SULFONE)S; IONOMER MEMBRANES; POLY(ARYLENE ETHER); KETONE); BLENDS; COPOLYMER; POLYIMIDE ELECTROLYTES; POLY(ETHER SULFONE)S; IONOMER MEMBRANES; POLY(ARYLENE ETHER); KETONE); BLENDS; COPOLYMER; polymer electrolyte membrane; sulfonated poly(fluorenyl ether sulfone); terminal crosslinking; proton conductivity; dimensional stability; |  |  | 1598-5032 |  | https://pubs.kist.re.kr/handle/201004/131074